## Instructions
Distribution Uniformity Worksheet
Instructions for use
Catch cans are placed in an even pattern within an irrigation zone. It is preferred that the catch cans are placed adjacent to sprinklers and evenly between them. Be sure to use at least 24 up to 40 catch cans in multiples of 4. You can use the diagram provided to mark the location of the catch cans relative to the sprinklers. This may be helpful to locate sprinklers that might need repair or attention.
You will need to know the opening area of the catch cans. If you don't, measure the diameter of the opening (in inches) and enter that number in the light blue Dia. Of Container box on the Catch Can page.
Turn on the water to capture the targeted volume that is indicated on the Catch Can page. This volume is based on the throat area of the catch can. Capturing more or less is okay, but do not exceed the capacity of the catch can.
Record the length of time the valve was open in the Actual Run Time box on the Field Worksheet page. You may use the space provided to record the time that the valve was opened and closed. If have measured the wind speed, record that in the space provided. You should NOT conduct this assessment if the wind speed exceeds 5 mph.
Measure the volume of water in each catch can in milliliters (mL) using a graduated cylinder. Enter these volumes into the spaces provided on the Field Worksheet page.
Once the information is entered, the Distribution Uniformity and the Precipitation Rate of the irrigation zone is displayed in the red box on the Field Worksheet page.
If you would like to save the information entered into this worksheet, be sure to do a "Save As" and change the name of the file. To print this, select: FILE, PRINT. In the Print window, the default is to Print the Active Sheet, but select Entire Workbook.
NOTE: for this spreadsheet to work, you must enter all of the information requested in the green boxes. Remember that you do not have to fill in all of the boxes in the Catch Cans Measurements Section, but all other green boxes need to be completed. Entering information in blue boxes is optional.
This worksheet was made by Loren Oki and was originally produced by Darren Haver, et al. has been provided by the University of California Nursery and Floriculture Alliance, Loren Oki and Dave Fujino, CoDirectors. August 15, 2017.
http://ucanr.edu/sites/UCNFA/

## Irrigation System Information
Irrigation system Information
Record irrigation system zone information
Zone name: | Test zone 12 |  |  | Evaluator(s): | Auditor XYZ
Date: | 19/25/2014
Controller Model: | WaterManager X2 |  |  | Station #: | Field 28b
Program #: | Test program 12
Valve Model: |  |  |  | Sprinkler type:
Working pressure (psi): |  |  |  | Aperature dia.:
Valve conditions: |  |  |  | Wiring:
Is valve tagged? |  |  |  | Tag Number:
Container size: |  |  | Container spacing:
Plant type: |  |  | Shrubs:
Broken Components | Head/Nozzles not similar | MPR's | Clogged nozzle or emitter | Spray Misdirected | Heads not vertical | Heads not turning
Spray blocked | Wrong Pattern (¼-½-Full) | Sunken Heads | Pressure reguation used | Unequal pressure | Over Spray
Picture File Names:

## Catch Can Type
Catch Can Type Worksheet
Determine values below and enter values into the fields provided. Note: fields highlighted in green must be filled out in order for other calculations in the spread sheet to work properly
Commonly Used Catch Cans
Type | Throat area (sq. in) | Type | Throat area (sq. in)
Cal Poly | 16.6 | Tuna Can (3 ¼" dia) | 8.3
Measure the can diameter to verify this.
US Bureau of Reclamation | 14.2
If catch can type is unknown, enter the diameter in the box below in inches. The throat area will be calculated.
Enter the throat area of the catch can used below:
Texas Aggies | 16.6
|  |  | Dia of container (in.): | 5 | 16.6 | sq.in.
|  |  | Throat area (sq.in.): | 19.6349
Note: When using an ungraduated container, you MUST measure the volume of each container in milliliters (mL). All of the containers must be identical.

## Catch Can Field Worksheet
Catch Can Field Worksheet
Determine values for each of the sections below and enter values into the fields provided. Note: fields highlighted in green must be filled out in order for other calculations in the spread sheet to work properly .
|  | Valve turned on: | Manually / Controller | [5 empty] | Wind(mph):
|  | Valve turned on: |  | : | am / pm |  |  |  | Number of catch cans: | 0
|  | Valve turned off: |  | : | am / pm
|  | Actual Run time: |  | 6 | minutes
[5 empty] | Distribution Uniformity is: | #DIV/0!
[5 empty] | Precipitation Rate: | #DIV/0! | in/hr
31
Catch Can Measurements (in mL)
1 | 11 |  | 21 |  | 31 |  |  | Use at least 24 catch cans and in multiples of 4. Be sure to measure the volume in milliliters (mL). Measuring to the nearest 5 mL is sufficient.
2 | 12 |  | 22 |  | 32
3 | 13 |  | 23 |  | 33
4 | 14 |  | 24 |  | 34
5 | 15 |  | 25 |  | 35
6 | 16 |  | 26 |  | 36 |  |  | Try to collect the volume indicated below. Do not overflow the container!
7 | 17 |  | 27 |  | 37
8 | 18 |  | 28 |  | 38 |  |  | Targeted capture volume = 25 mL.
9 | 19 |  | 29 |  | 39
10 | 20 |  | 30 |  | 40 |  |  | Use the chart below to map the sprinklers and record your catch can set up.
Diagram:

## drop down list menus (hidden)
| Inches |  |  |  | Used for Ranking | Used for Ranking
Controller | ml | Yes | Very Good | Annual ryegrass | #REF! | #REF!
Manually | Ounces | No | Good | Bermudagrass | #REF! | #REF!
| cm |  | Average | Kentucky bluegrass | #REF! | #REF!
|  |  | Bad | Kikuyugrass | #REF! | #REF!
|  |  | Very bad | Perennial ryegrass | #REF! | #REF!
|  |  |  | St. Augustine | #REF! | #REF!
|  |  |  | Tall Fescue | #REF! | #REF!
|  |  |  | Other- Please type below | #REF! | #REF!
[5 empty] | #REF! | #REF!
[5 empty] | #REF! | #REF!
[5 empty] | #REF! | #REF!
[5 empty] | #REF! | #REF!
[5 empty] | #REF! | #REF!
[5 empty] | #REF! | #REF!
[5 empty] | #REF! | #REF!
[5 empty] | #REF! | #REF!
[5 empty] | #REF! | #REF!
[5 empty] | #REF! | #REF!
[5 empty] | #REF! | #REF!
[5 empty] | #REF! | #REF!
[5 empty] | #REF! | #REF!
[5 empty] | #REF! | #REF!
[5 empty] | #REF! | #REF!
[5 empty] | #REF! | #REF!
[5 empty] | #REF! | #REF!
[5 empty] | #REF! | #REF!
[5 empty] | #REF! | #REF!
[5 empty] | #REF! | #REF!
[5 empty] | #REF! | #REF!
[5 empty] | #REF! | #REF!
[5 empty] | #REF! | #REF!
[5 empty] | #REF! | #REF!
[5 empty] | #REF! | #REF!
[5 empty] | #REF! | #REF!
[5 empty] | #REF! | #REF!
[5 empty] | #REF! | #REF!
[5 empty] | #REF! | #REF!
[5 empty] | #REF! | #REF!
[5 empty] | #REF! | #REF!
[5 empty] | #REF! | #REF!
#REF!
#REF!
#REF!

## DU Calcs "mL." (hidden)
System Efficiency and Watering Schedule
Determine values for each of the sections below and enter values into the fields provided. Note: fields highlighted in green must be filled out in order for other calculations in the spread sheet to work properly.
Catch can throat area (sq. in) use: πr2 |  |  | 16.6
Elapsed Time (Minutes): |  |  | 6
Container # | Volume (ml) | Depth (in.) | Precip. Rate (in./hr) | Rank | LowQ | Used for Ranking
1
2
3
4
5
6
7
8
9
10
11
12
13
14
15
16
17
18
19
20
21
22
23
24
25
26
27
28
29
30
31
32
33
34
35
36
37
38
39
40
Average | #DIV/0! | #DIV/0! | #DIV/0! |  | #DIV/0!
Count |  | 0
DU |  | #DIV/0! | AvgLQ/AvgT
PR (in/hr) |  | #DIV/0! | Avg precip rate

## Refs & Authors
Authors
Lorence R. Oki, Ph.D. |  | Darren Haver, Ph.D.
Associate Specialist in Cooperative Extension |  | Water Resources/Water Quality Advisor
Department of Plant Sciences, MS6 |  | Director of South Coast REC and UCCE Orange
One Shields Avenue |  | South Coast Research & Extension Center
1110 Env Hort |  | 7601 Irvine Blvd.
Davis, CA 95616-8587 |  | Irvine, CA 92618
(530) 754-4135 |  | (949) 653-1814
lroki@ucdavis.edu |  | dlhaver@ucanr.edu
The original version of this worksheet was developed for the Orange County Parks by:
Darren Haver, Ph.D.
and
Rene Orta
Grant Johnson
Corey Harris
Staff Research Associates
South Coast Research & Extension Center
7601 Irvine Blvd.
Irvine, CA 92618
Verion 3.0 | 2017Aug15